## Tabelle2
Customer: |  |  | Projectname: |  | Date:
Art-No. | Category | Shortname | Picture | Quantity | Description
Filling Units
306980 | Filling Units | Safety Funnel 140 mm diameter |  | 0 | Funnel with lid, GL45, with removable sieve and earthing cable, PE-HD electrostatic conductive, funnel-diameter = 140 mm
420045 | Filling Units | Universal Waste Hub GL45 |  | 0 | Universal Waste Hub "Jan", GL45, safety funnel, 4x 1,6/2,3/3,2 mm OD, 4x PFA-blind plug, 3x 5,0 - 11,5mm ID, 3x PTFE-blind plug + connector for exhaust filter
420060 | Filling Units | Universal Waste Hub S60/61 |  | 0 | Universal Waste Hub "Jan", S60/61, electrostatic conductive, safety funnel, 4x 1,6/2,3/3,2 mm OD, 4x PFA-blind plug, 3x 5,0 - 11,5mm ID, 3x PTFE-blind plug + connector for exhaust filter
317633 | Filling Units | Safety Funnel 200 mm diameter |  | 0 | Funnel ARNOLD with lid, GL45, PE-HD electrostatic conductive, with splash guard, 2x removable sieves and grounding cable, funnel diameter = 200 mm
317638 | Filling Units | Safety Funnel 200 mm diameter |  | 0 | Funnel ARNOLD with ball-valve and lid, GL45, PE-HD electrostatic conductive, splash guard, removable sieve and grounding cable, funnel diameter = 200 mm
Sinks
117989 | Filling Units | Sink |  | 0 | Sink with drain and mounting sleeve, G 1 1/2" OD thread, PE-HD electrostatic conductive, incl. cover and grounding cable, dimensions (W x H x D): 393 x 273 x 203 mm, wall thickness: 4 mm
117993 | Filling Units | Cover for Sink |  | 0 | Cover for sink, PE-HD electrostatic conductive (117989)
106584 | Pipe System | Adapter G 1 1/2"(f) -GL25(m) |  | 0 | Thread adapter, G 1 1/2" (f) to GL25 (m), PTFE electrostatic conductive
106434 | Pipe System | Adapter G 1 1/2"(f) -OD 32mm |  | 0 | Thread adapter, G 1 1/2" (f) to (OD) 32 mm, PE-HD electrostatic conductive
SafetyWasteCaps
306489 | Filling Units | SafetyWasteCaps 2x PFA |  | 0 | SafetyWasteCap II, V2.0, GL45, collector for HPLC waste, 2x PFA-fittings for capillaries with (OD) 1,6/2,3/3,2 mm
306491 | Filling Units | SafetyWasteCaps 3x PFA |  | 0 | SafetyWasteCap III, V2.0, GL45, collector for HPLC waste, 3x PFA-fittings for capillaries with (OD) 1,6/2,3/3,2 mm
306492 | Filling Units | SafetyWasteCaps 7x PFA |  | 0 | SafetyWasteCap VII, V2.0, GL45, collector for HPLC waste, 7x PFA-fittings for capillaries with (OD) 1,6/2,3/3,2 mm
306493 | Filling Units | SafetyWasteCaps 4x PFA |  | 0 | SafetyWasteCap IV, V2.0, GL45, collector for HPLC waste, 4x PFA-fittings for capillaries with (OD) 1,6/2,3/3,2 mm
306494 | Filling Units | SafetyWasteCaps 5x PFA |  | 0 | SafetyWasteCap V, V2.0, GL45, collector for HPLC waste, 5x PFA-fittings for capillaries with (OD) 1,6/2,3/3,2 mm
306497 | Filling Units | SafetyWasteCaps 2x PFA/ 1x tube |  | 0 | SafetyWasteCap II + 1, V2.0, GL45, collector for HPLC waste, 2x PFA-fittings for capillaries with (OD) 1,6/2,3/3,2 mm, 1x tube connector for tube with (ID) 6,4 - 9 mm
306498 | Filling Units | SafetyWasteCaps 4x PFA/ 1x tube |  | 0 | SafetyWasteCap IV, V2.0, GL45, collector for HPLC waste, 4x PFA-fittings for capillaries with (OD) 1,6/2,3/3,2 mm, 1x tube connector for tubes with (ID) 6,4 - 9 mm
450045 | Filling Units | SafetyWasteCap Lisa, GL 45, electrostatic conductive |  | 0 | Safety Waste Cap LISA, V3.0, GL45, electrostatic conductive, 4x 1,6/2,3/3,2 mm OD, 4x PFA-blind plug, 3x 5,0 - 11,5mm ID, 3x PTFE-blind plug + connector for exhaust filter
450060 | Filling Units | SafetyWasteCap Lisa, S 60/61, electrostatic conductive |  | 0 | Safety Waste Cap LISA, V3.0, S60/61, electrostatic conductive, 4x 1,6/2,3/3,2 mm OD, 4x PFA-blind plug, 3x 5,0 - 11,5mm ID, 3x PTFE-blind plug + connector for exhaust filter
Accesories SafetyWasteCaps
106509 | Filling Units | HPLC- Waste Collector 4-Way |  | 0 | 4-in-1 collector, NICOLE, PE-HD electrostatic conductive, 1x GL45 (f) to 4x GL45 (m), incl. blind cap for HPLC connection
107059 | Filling Units | Fittings PFA 2,3 mm |  | 0 | PFA fitting with integrated ferrule, 2,3 mm OD, quantity = 5 pieces, violet
107061 | Filling Units | Fittings PFA 1,6 mm |  | 0 | PFA fitting with integrated ferrule, 1,6 mm OD, quantity = 5 pieces, green
107063 | Filling Units | Fittings PFA 3,2 mm |  | 0 | PFA fitting with integrated ferrule, 3,2 mm OD, quantity = 5 pieces, blue
117816 | Filling Units | Tube connector UNF |  | 0 | Tube connector, straight, 6 - 8 mm ID, PP, UNF 1/4" 28G, suitable for capillay port "NU" // Country of origin: United States of America
117808 | Filling Units | Tube connector curved UNF |  | 0 | Tube connector, curved, 6,4 - 9 mm ID, PP
117819 | Filling Units | Tube connector ID 8,0 mm |  | 0 | Compression fitting for tube connector NPT 1/8", PTFE, tube olive for corrugated tube ID 8 mm / OD 11 mm, with locknut
117821 | Filling Units | Tube connector, ID 6,5 mm |  | 0 | Compression fitting for tube connector, PTFE, tube olive for corrugated tube ID 6,5 mm / OD 10 mm, with locknut
450100 | Filling Units | Accesories Lisa, Extension |  | 0 | Safety Waste Cap LISA, Extension, electrostatic conductive, 4x 1,6/2,3/3,2 mm OD, 4x PFA-blind plug, 3x 5,0 - 11,5mm ID, 3x PTFE-blind plug + connector for exhaust filter
450110 | Filling Units | Accesories Lisa, Blind plug |  | 0 | Safety Waste Cap LISA, Blind plug Satellite, PTFE electrostatic conductive
450120 | Filling Units | Accesories Lisa, Funnel |  | 0 | Safety Waste Cap LISA, Extension Funnel with earthing cable, electrostatic conductive
450121 | Filling Units | Accesories Lisa, electronical level control |  | 0 | Safety Waste Cap LISA, Extension electronic level control, electrostatic conductive
450122 | Filling Units | Accesories Lisa, mechanical level control |  | 0 | Safety Waste Cap LISA, Extension mechanical level control, electrostatic conductive
450130 | Filling Units | Accesories Lisa, GL25 connction |  | 0 | Safety Waste Cap LISA, Extension GL25 connection, electrostatic conductive
Mounts
106412 | Mounts | Desktop Mount HPLC 6x UNF 1x NPT OD 32 mm |  | 0 | HPLC-Desktop mount for 6x UNF 1/4", connection at the side, including fittings for capillary diameter (OD), Ø 2,3/3,2 mm and 1x NPT 1/8" connection on the top, including tube connector for (ID) Ø 6.4 - 9 mm, pad diameter 53 mm, with connection to pipe (OD) 32 mm, PE-HD electrostatic conductive
106616 | Mounts | Desktop Mount HPLC 4x UNF 2x NPT GL25(m) |  | 0 | HPLC-Desktop mount: 4x UNF 1/4" 28G, including fittings for capillary diameter (OD), Ø 2,3/3,2 mm 2x NPT 1/8", including tube connector for (ID) Ø 5,0 - 11,5 mm pad diameter 53 mm with connecting thread GL25 (m) PE-HD electrostatic conductive
106669 | Mounts | Desktop Mount HPLC 4x UNF 2x NPT OD 32 mm |  | 0 | HPLC-Desktop mount: 4x UNF 1/4" 28G, including fittings for capillary diameter (OD), Ø 2,3/3,2 mm 2x NPT 1/8", including tube connector for (ID) Ø 5,0 - 11,5 mm pad diameter 53 mm with 32mm OD pipe PE-HD electrostatic conductive
106450 | Mounts | Desktop Mount GL45 (m) - OD 32 mm |  | 0 | Desktop mount with (OD) 32 mm to upper thread GL45 (m), PE-HD electrostatic conductive, for desktop borehole of (OD) 35mm with counter nut
106455 | Mounts | Desktop Mount GL45 (m)- GL25 (m) |  | 0 | Desktop mount with lower thread GL25 (m) to upper thread GL45 (m), PE-HD electrostatic conductive, for desktop borehole (OD) 35mm with counter nut
106601 | Mounts | Wall Mounts for XL-funnel |  | 0 | Rear wall mount, upper thread GL45 (m), lower thread GL 25 (m), with mounting-flange, long shaft for XL-funnel (317633), with two bends of 90° and (OD) 32mm, PE-HD electrostatic conductive
106612 | Mounts | Wall Mounts |  | 0 | Rear wall mount, upper thread GL45 (m), lower thread GL 25 (m), PE-HD electrostatic conductive, inkl. mounting flange for rear wall borehole of 34 - 45 mm
Accesories Mounts
121211 | Mounts | Adapter ID 33 mm |  | 0 | Borehole reduction adapter, (ID) 33 mm, (OD) 54 - 75 mm, PE-HD electrostatic conductive
Pipe Systems
106421 | Pipe Systems | Curved element ID 32mm -OD 32 mm |  | 0 | Curved element for pipe system, connection for (ID) 32 mm pipe to (AD) 32 mm, PE-HD electrostatic conductiv, incl. sealing ring PTFE-EL and knurled nut, tensile strength (Rm) = 400 N, tightening torque = 10 - 15 Nm
106426 | Pipe Systems | T-connector ID 32 mm |  | 0 | T-piece for pipe, 3x (ID) 32 mm, PE-HD electrostatic conductive, incl. sealing ring PTFE-EL and knurled nut, tensile strength (Rm) = 400 N, tightening torque = 10 - 15 Nm
106712 | Pipe Systems | Connector straight ID 32 mm |  | 0 | T-piece for pipe, 3x (ID) 32 mm, 2x pipe screw connection and 1x open pipe end, PE-HD electrostatic conductive, incl. sealing ring PTFE-EL and knurled nut, tensile strength (Rm) = 400 N, tightening torque = 10 - 15 Nm
106430 | Pipe Systems | Connector 90° angle ID 32 mm -OD 32 mm |  | 0 | Connector pipe, angled, (ID) 32 mm to (OD) 32 mm , PE-HD electrostatic conductive, length 150 mm, incl. sealing ring PTFE-EL and knurled nut, tensile strength (Rm) = 400 N, tightening torque = 10 - 15 Nm
106423 | Pipe Systems | Blind plug 32 mm |  | 0 | Blind plug, for pipe with (ID) 32 mm, PE-HD electrostatic conductive
106435 | Pipe Systems | Connector pipe OD 32 mm 300 mm |  | 0 | Connector pipe, PE-HD electrostatic conductive, straight, (OD) 32 mm, length 300 mm
106436 | Pipe Systems | Connector pipe OD 32 mm 900 mm |  | 0 | Connector pipe, PE-HD electrostatic conductive, straight, (OD) 32 mm, length 900 mm
106437 | Pipe Systems | Connector pipe OD 32 mm 1200 mm |  | 0 | Connector pipe, PE-HD electrostatic conductive, straight, (OD) 32 mm, length 1200 mm
106440 | Pipe Systems | Connector pipe OD 32 mm, angled 500 mm |  | 0 | Connector pipe, angled, (ID) 32 mm to (OD) 32 mm , PE-HD electrostatic conductive, length 500 mm, incl. sealing ring PTFE-EL and knurled nut, tensile strength (Rm) = 400 N, tightening torque = 10 - 15 Nm
106449 | Pipe Systems | Connector pipe OD 32 mm 1000 mm |  | 0 | Connector pipe, electrostatic conductive, straight, 32 mm OD, length 1000 mm, PE-HD
106456 | Pipe Systems | Curved element ID 32mm -GL25 |  | 0 | Curved element for pipe system, connection for (ID) 32 mm pipe to GL25 (m), PE-HD electrostatic conductiv, incl. sealing ring PTFE-EL and knurled nut
106457 | Pipe Systems | Connector 90° angle ID 32 mm -GL25 |  | 0 | Elbow piece for pipe system, connection for (ID) 32 mm pipe to GL25 (m), PE-HD electrostatic conductive, with 3% slope incl. sealing ring PTFE-EL and knurled nut
106458 | Pipe Systems | T-connector ID 32 mm -GL25 |  | 0 | T-piece for pipe, 2x (ID) 32 mm, 1x GL25 (m), PE-HD electrostatic conductive, incl. sealing ring PTFE-EL and knurled nut
106711 | Pipe Systems | T-connector ID 32 mm -GL25 |  | 0 | T-piece for pipe, 1x (ID) 32 mm, 1x pipe screw connection and 1x open pipe end, 1x GL25 (m), PE-HD electrostatic conductive, incl. sealing ring PTFE-EL and knurled nut, tensile strength (Rm) = 400 N, tightening torque = 10 - 15 Nm
106427 | Pipe Systems | connector for pipes, (ID) 32 mm |  | 0 | Connector for pipes, straight, (ID) 32mm, PE-HD electrostatic conductive, incl. sealing ring PTFE-EL and knurled nut, tensile strength (Rm) = 400 N, tightening torque = 10 - 15 Nm
Symline Flex
106688 | Symline Flex | Basic 32er |  | 0 | SymLine FLEX - Basic 32 pipe, PE-HD electrostatic conductive, 1x GL 45 (m), 1x GL 25 (m), pipe connection (w), length: 310mm, tensile strength (Rm) = 400 N, tightening torque = 10 - 15 Nm
106689 | Symline Flex | Extensionset 01 |  | 0 | SymLine FLEX - Extension 2, PE-HD electrostatic conductive, 1x GL 45 (m), length: 600mm, tensile strength (Rm) = 400 N, tightening torque = 10 - 15 Nm
106690 | Symline Flex | Extensionset 02 |  | 0 | SymLine FLEX - Extension 1, PE-HD electrostatic conductive, length: 600mm, tensile strength (Rm) = 400 N, tightening torque = 10 - 15 Nm
106692 | Symline Flex | Basic Set |  | 0
106694 | Symline Flex | Premium Set |  | 0
106691 | Symline Flex | Pipe Mounting Table |  | 0 | Wall mounting for Symline Flex System, Pipe Ø = 32 mm
106695 | Symline Flex | Pipe Mounting Wall |  | 0 | Table mounting for Symline Flex System, Pipe Ø = 32 mm
Accesories Pipe System
106609 | Pipe Systems | Pipe Mounting Wall |  | 0 | Mounting for Pipe System, Ø = 32 mm
108176 | Pipe Systems | Grounding cable 1x clamp |  | 0 | Grounding cable, 1x clip for Ø 32 mm pipe, 1x clamp, L = 3 m | 1
108262 | Pipe Systems | Grounding cable 1x ID 5 mm |  | 0 | Grounding clip for Ø 32 mm pipe, with ring connector ID 5 mm, 3 meter length
Tube Systems
106569 | Tube Systems | FlexTube 600 mm |  | 0 | Symline FlexTube, GL25 (f), ID = 14,3 - 14,8 mm, OD = 19,0 - 19,8 mm outside and inside spiral formed, PTFE electrostatic conductive, Length 600 mm - flexible adaptable
106568 | Tube Systems | FlexTube 1000 mm |  | 0 | Symline FlexTube, GL25 (f), ID = 14,3 - 14,8 mm, OD = 19,0 - 19,8 mm outside and inside spiral formed, PTFE electrostatic conductive, Length 1000 mm - flexible adaptable
106567 | Tube Systems | FlexTube 1500 mm |  | 0 | Symline FlexTube, GL25 (f), ID = 14,3 - 14,8 mm, OD = 19,0 - 19,8 mm outside and inside spiral formed, PTFE electrostatic conductive, Length 1500 mm - flexible adaptable
106566 | Tube Systems | FlexTube 2500 mm |  | 0 | Symline FlexTube, GL25 (f), ID = 14,3 - 14,8 mm, OD = 19,0 - 19,8 mm outside and inside spiral formed, PTFE electrostatic conductive, Length 2500 mm - flexible adaptable
106575 | Tube Systems | FlexTube Pro 600 mm |  | 0 | Symline FlexTube Pro, GL25 (f), ID = 13,4 - 13,9 mm, OD = 16,0 - 16,9 mm outside spiral formed and inside smooth, PTFE electrostatic conductive, Length 600 mm - flexible adaptable
106574 | Tube Systems | FlexTube Pro 1000 mm |  | 0 | Symline FlexTube Pro, GL25 (f), ID = 13,4 - 13,9 mm, OD = 16,0 - 16,9 mm outside spiral formed and inside smooth, PTFE electrostatic conductive, Length 1000 mm - flexible adaptable
106573 | Tube Systems | FlexTube Pro 1500 mm |  | 0 | Symline FlexTube Pro, GL25 (f), ID = 13,4 - 13,9 mm, OD = 16,0 - 16,9 mm outside spiral formed and inside smooth, PTFE electrostatic conductive, Length 1500 mm - flexible adaptable
106572 | Tube Systems | FlexTube Pro 2500 mm |  | 0 | Symline FlexTube Pro, GL25 (f), ID = 13,4 - 13,9 mm, OD = 16,0 - 16,9 mm outside spiral formed and inside smooth, PTFE electrostatic conductive, Length 2500 mm - flexible adaptable
Accesories Tube System
106579 | Tube Systems | Screw GL25 FlexTube |  | 0 | Screw GL25 for FlexTube, Set of 2 pcs.
106591 | Tube Systems | Screw GL25 FlexTube Pro |  | 0 | Screw GL25 for FlexTube Pro, Set of 2 pcs.
106558 | Tube Systems | Tube holder FlexTube Pro |  | 0 | Tube holder for Symline FlexTube Pro, suitable for all cabinets, material PA66 halogen-free
106562 | Tube Systems | Tube holder FlexTube |  | 0 | Tube holder for Symline FlexTube, suitable for all cabinets, material PA66 halogen-free
106415 | Tube Systems | Thread adapter G 1/2" (m) -GL25 (m) |  | 0 | Thread adapter, G1/2" (m) to GL25 (m), PE-HD electrostatic conductive
106417 | Tube Systems | Thread adapter GL25 (m) -GL25 (m) |  | 0 | Thread adapter, GL25 (m) to GL25 (m), PE-HD electrostatic conductive
106476 | Tube Systems | Manifold 3x GL25 (m) |  | 0 | Manifold, 3x GL25 (m), PE-HD electrostatic conductive, with 2 fixation holes
106502 | Tube Systems | Connectors GL25 (f) -NPT (f) |  | 0 | Thread adapter, GL25 (f) to NPT 1/8" (f), core: PE-HD electrostatic conductive, material: screw cap: PPS
106510 | Tube Systems | Connectors GL25 (f) -OD 14,6 mm |  | 0 | Thread adapter GL25 (f) to (OD) 14,6mm for a tube with (ID) 14,6 mm, core: PE-HD electrostatic conductive, material: screw cap: PPS
106523 | Tube Systems | Thread adapter GL25 (f) -GL25 (f) |  | 0 | Thread adapter, GL25 (f) to GL25 (f), PE-HD electrostatic conductive
106539 | Tube Systems | Thread adapter GL25 (m) -G 3/4" (m) |  | 0 | Thread adapter, GL25 (m) to G3/4" (m), PE-HD electrostatic conductive
SafetyWasteCap
106478 | Filling Units | SafetyWasteCaps S55 level control |  | 0 | SafetyWasteCap, S55, electronic level control, GL25 (m), immersed filling lance, connector for exhaust filter, PE-HD electrostatic conductive, ATEX-compliant
106480 | Filling Units | SafetyWasteCaps S60/61 level control |  | 0 | SafetyWasteCap, S60/61, electronic level control, GL25(m), connector for exhaust filter, PE-HD electrostatic conductive, ATEX-compliant
306482 | Filling Units | SafetyWasteCaps S60/61 |  | 0 | SafetyWasteCap, S60/61, GL25 (m), connector for exhaust filter, PTFE electrostatic conductive
106484 | Filling Units | SafetyWasteCaps S90 |  | 0 | SafetyWasteCap S90, electronic level control, GL25(m), connector for exhaust filter, PE-HD electrostatic conductive, ATEX-compliant
106522 | Filling Units | SafetyWasteCaps S55 |  | 0 | SafetyWasteCap S55, PE-HD electrostatic conductive, with 1 x GL25 (m), incl. immersed filling lance + connector for exhaust filter
106527 | Filling Units | SafetyWasteCaps GL45 |  | 0 | SafetyWasteCap, GL45, GL25 (m), immersed filling lance, connector for exhaust filter, PE-HD electrostatic conductive
306581 | Filling Units | SafetyWasteCaps S60/61 capacitiv level control |  | 0 | SafetyWasteCap, S60/61, adjustable capacitive level control made of PTFE, cable connection open (Lenght 2 m), GL25 (m), connector for exhaust filter, PTFE electrostatic conductive, ATEX-complient
Zubehör SafetyWasteCaps
106475 | Tube Systems | Shut-Off |  | 0 | Shut-off, angled, 1x GL25 (f) to 1x GL25 (m), PE-HD electrostatic conductive, incl. open-ended wrench
106490 | Container Connections | Ventilation tube |  | 0 | Ventilation tube, OD = 13,9 mm, Length: 1500 mm, (OD) GL14 , connection for exhaust filter, PE-HD electrostatic conductive, NPT 1/4" made of stainless steel for connection to HT-pipe
106677 | Container Connections | Ventilation tube |  | 0 | Ventilation tube, without check valve, Connection tube to connection for exhaust filter, GL14 (m), ID = 4 mm, AD = 6 mm, smooth outside and inside, PTFE electrostatic conductive, length 2000 mm
106693 | Container Connections | Ventilation tube |  | 0 | Ventilation tube, with check valve, connection tube to connection for exhaust filter, GL14 (m), ID = 4 mm, AD = 6 mm, smooth outside and inside, PTFE electrostatic conductive, length 2000 mm
106471 | Container Connections | Ventilation tube |  | 0 | Piece of tube for exhaust, PFA, length 100 mm, electrostatic conductive
107627 | Container Connections | Adapter 45° |  | 0 | Offset adapter 45° for exhaust filter
107624 | Container Connections | Adapter 90° |  | 0 | Offset adapter 90° for exhaust filter
107622 | Container Connections | Adapter 90° long |  | 0 | Offset adapter 90°, long, for exhaust filter
107836 | Container Connections | Y-connector |  | 0 | Y-connector for Exhaust ventilation kit
410534 | Container Connections | Exhaust Filter S 1 piece |  | 0 | Exhaust filter S, V2.0, with splash guard and change indicator, service life 3 months
490335 | Container Connections | Exhaust Filter S 4 pieces |  | 0 | Exhaust filter S, V2.0, economy package, with splash guard and change indicator, service life 3 months, quantity = 4 pieces
410535 | Container Connections | Exhaust Filter M 1 piece |  | 0 | Exhaust filter M, V2.0, with splash guard and change indicator, service life 6 months
490336 | Container Connections | Exhaust Filter M 2 pieces |  | 0 | Exhaust filter M, V2.0, economy package, with splash guard and change indicator, service life 6 months, quantity = 2 pieces
407986 | Container Connections | Exhaust Filter L 1 piece |  | 0 | Exhaust filter L, V2.0, with splash guard and change indicator, service life 12 months
490986 | Container Connections | Exhaust Filter L 2 pieces |  | 0 | Exhaust filter L, V2.0, economy package, with splash guard and change indicator, service life 12 months, quantity = 2 pieces
Canister
107951 | Canister | Canister 5 L GL45 |  | 0 | Canister 5 L, GL45, PE-HD, UN-Y approval, dimensions (W x H x D): 150 x 250 x 195 mm
107957 | Canister | Canister 5 L S55 |  | 0 | Canister 5 L, S55, PE-HD, UN-Y approval, dimensions (W x H x D): 160 x 230 x 185 mm
108227 | Canister | Canister 5 L S60/61 |  | 0 | Canister 5 Liter, S60/61, PE-HD, with UN-X approval, dimensions ( B x H x D ): 164 x 235 x 185 mm
107952 | Canister | Canister 10 L GL45 |  | 0 | Canister 10 L, GL 45, PE-HD, UN-Y approval, dimensions (W x H x D): 190 x 305 x 230 mm
107955 | Canister | Canister 10 L S55 |  | 0 | Canister 10 L, S55, PE-HD, UN-Y approval, dimensions (W x H x D): 185 x 305 x 225 mm
107731 | Canister | Kanister 12 L S60/61 |  | 0 | Canister 12 L, S60/61, PE-HD, UN-X approval, dimensions (W x H x D): 200 x 350 x 235 mm
108020 | Canister | Kanister 10 L S90 |  | 0 | Canister 10 L, S90, PE-HD, UN-Y approval, dimensions (W x H x D): 195 x 380 x 195 mm "NU" // Country of origin: Switzerland
107956 | Canister | Canister 20 L S60/61 |  | 0 | Canister 20 L, S60/61, PE-HD, UN-X approval, dimensions (W x H x D): 260 x 390 x 289 mm
107959 | Canister | Canister 30 L S60/61 |  | 0 | Canister 30 L, S60/61, PE-HD, UN-Y approval, dimensions (W x H x D): 290 x 400 x 380 mm
108329 | Canister | Canister 5 L S60/61 straight inlet electrostatic conductive |  | 0 | Canister 5 Liter, S60/61, PE-HD electrostatic conductive, UN-Y approval, dimensions (W x H x D): 165 x 241 x 195 mm
107953 | Canister | Canister 10 L S60/61 angled inlet electrostatic conductive |  | 0 | Canister 10 L, S60/61, PE-HD electrostatic conductive, UN-Y approval, dimensions (W x H x D): 185 x 265 x 290 mm
108330 | Canister | Canister 10 L S60/61 straight inlet electrostatic conductive |  | 0 | Canister, 10 Liter, S60/61, PE-HD electrostatic conductive, UN-Y approval, dimensions (W x H x D): 192 x 311 x 232 mm
108420 | Canister | Canister 10 L S90 straight inlet electrostatic conductive |  | 0 | Canister 10 L, S90, with viewing strip, PE-HD electrostatic conductive, barrier layer and clean layer, UN-Y approval, dimensions (W x D x H): 195 x 195 x 380 "NU" // Country of origin: Switzerland
108027 | Canister | Canister 20 L S60/61 angled inlet electrostatic conductive |  | 0 | Canister 20 L, S60/61, PE-HD electrostatic conductive, UN-Y approval, dimensions (W x H x D): 185 x 500 x 290 mm
108331 | Canister | Canister 20 L S60/61 straight inlet electrostatic conductive |  | 0 | Canister, 20 Liter, S60/61, PE-HD electrostatic conductive, UN-Y approval, dimensions (W x H x D): 290 x 399 x 245 mm
108192 | Canister | Canister 30 L S60/61 straight inlet electrostatic conductive |  | 0 | Canister 30 L, S60/61, PE-HD electrostatic conductive, UN-Y approval, dimensions (W x H x D): 240 x 364 x 455 mm
Collecting tray
117986 | Collecting tray | Collecting tray low |  | 0 | Collecting tray with base insert, PE-HD electrostatic conductive, dimensions (W x H x D): 285 x 95 x 385 mm (interior), dimensions (W x H x D): 355 x 135 x 445 mm (exterior)
117986 | Collecting tray | Collecting tray high |  | 0 | Collecting tray with base insert, PE-HD electrostatic conductive, dimensions (W x H x D): 295 x 200 x 415 mm (interior), dimensions (W x H x D): 365 x 240 x 490 mm (exterior)
Signalbox
106548 | Level Control | Signalbox EU |  | 0 | Built-in Signalbox2, 2-channel (EU), for SafetyWasteCap and other electronical level controlers, touchless alarm-resetting fields for two containers, two switch inputs and two switch outputs for peripheral units incl. 230V power supply cable with open end and clamp
106582 | Level Control | Signalbox UK |  | 0 | Built-in Signalbox2, 2-channel (UK), for SafetyWasteCap and other electronical level controlers, touchless alarm-resetting fields for two containers, two switch inputs and two switch outputs for peripheral units incl. 230V power supply cable with open end and clamp
106583 | Level Control | Signalbox US |  | 0 | Built-in Signalbox2, 2-channel (US), for SafetyWasteCap and other electronical level controlers, touchless alarm-resetting fields for two containers, two switch inputs and two switch outputs for peripheral units incl. 110V power supply cable with open end and clamp
Signalcable
108050 | Level Control | Signal cable 3 m |  | 0 | Signal cable for electronic level control, length = 3 m
108037 | Level Control | Signal cable 5 m |  | 0 | Signal cable for electronic level control, length = 5 m
108038 | Level Control | Signal cable 10 m |  | 0 | Signal cable for electronic level control, length = 10 m
108039 | Level Control | Relay contact cable 5 m |  | 0 | Cable for relay contact, for switch off peripheric instruments, 5 m
Switchbox
106580 | Level Control | Mounting plate 3-way ball valve |  | 0 | 3-way ball valve mount, stainless steel (1.4301)
107000 | Level Control | Switchbox |  | 0 | SwitchBox: control unit for S.C.A.T. Built-in Signalbox or Signalbox T1/T5. Controls electrically operated valve depending on the full-state signal. Aditionally, SwitchBox can be used in any kind of automation circuit (pump, valve, etc. control).
160178 | Level Control | 3-way ball valve |  | 0 | 3-way ball valve, 3x GL25 (m), electrically operated, material: stainless steel
Continous Level Control
502042 | Level Control | Set for continous level control |  | 0 | Set for continuous level control with Signalbox UM-O-Ex with 230 VAC, with display unit and stainless steel sensor probe, incl. cable with open ends, pre-alarm at 75%, max. level at 95% of the container 107953, level sensor TORRIX Ex 6 B NT for Bypass without HART , probe head material: stainless steel 303/316L, protection class IP68, probe tube material: stainless steel canister 1.4571, probe length: 265 mm, probe tube diameter: 6 mm, for canister 107953 and SafetyWasteCap 106507, Accuracy: up to +-0,01%
106507 | Filling Units | SafetyWasteCaps S60/61 continous level control |  | 0 | SafetyWasteCap, S60/61, GL25 (m), fitting for continuous level control (502042), PE-HD electrostatic conductive, connector for exhaust filter
Capacitive level control
108045 | Level Control | capacitive disc sensor |  | 0 | Disc sensor, alarm at empty state
108048 | Level Control | capacitive disc sensor |  | 0 | Disc sensor, alarm at full state
106723 | Level Control | mount for disc sensor |  | 0 | Holder for disc sensor (108045 & 108048) for Safety Waste Cap GL45 (106527), three levels adjustable, PE-HD; suitable for 5 L / 10 L canisters, PE-HD (107951 & 107952)
108301 | Level Control | capacitive sensor for leakage control |  | 0 | Capacitive sensor for leakage control, housing material: PTFE, for ATEX zone 1, ATEX Ex II 2G EEx ia IIC T1-T4, output function: NAMUR, operating distance 0,5 - 3 mm adjustable, Switch amplifier necessary (108278)
108291 | Level Control | capacitive disc sensor, stainless steal |  | 0 | Capacitive disc sensor, housing material: stainless steel, Active surface: PTFE, for ATEX zone 0, ATEX Ex II 1G Ex ia IIC T1-T6 Ga, output function: NAMUR, operating distance 1 - 10 mm adjustable, Switch amplifier necessary (108278)
108277 | Level Control | Rodsensor capacitive level control |  | 0 | Capacitive rod sensor, housing material: PTFE, thread: M12x1, length sensor: 70mm with LED display, length cable: 2 m, for ATEX zone 0, ATEX Ex II 1G Ex ia IIC T1-T6 Ga, output function: NAMUR, operating distance 1 - 6 mm adjustable, Switch amplifier necessary (108278)
108178 | Level Control | Rodsensor capacitive level control |  | 0 | Capacitive rod sensor for the level measuring with ATEX-license, II 2 G EEx ia IIC T1-T6, NAMUR. For proper functionality use in combination with isolating switching amplifier 108278 & Canister 108042-S1. Housing M18x1, active surface material PTFE, housing material brass. Flush mountable. Sensing distance 1 … 8mm adjustable.
108042-S1 | Level Control | Canister 10 L S60/61 Sensor holder |  | 0 | Canister, 10 liter, S60/61, PE-HD electrostatic conductive, with integrated welded sensor holder, Screwable sleeve (easier cleaning) for sensor 108178, Sensor housing made of PE-HD electrostatic conductive, Detection area of sensor housing made of PE natural (not electrostatic conductive), dimensions (W x H x D): 185 x 265 x 290 mm Note: Canisters are marked with production date (month / year) and will normally be delivered by us within 6 months from the production date. Hinweis: Kanister sind mit Produktionsdatum (Monat/Jahr) versehen und werden im Regelfall von uns innerhalb von 6 Monaten ab Produktionsdatum ausgeliefert.
Switch amplifier
108278 | Level Control | Switch amplifier |  | 0 | Switch amplifier EU, 2 channels safety barrier, 120 - 230 V AC supply, contact or NAMUR-inputs / ATEX: Ex II (1) G [Ex ia] IIC, Ex II (1) D [Ex ia] IIIC
108219 | Level Control | Cable set Switch amplifier |  | 0 | Cable set: Connection for switch amplifier (108278) / Built-in signalbox consisted of: 1x 3,5 m cable connection for sensor with M8 (f) + 3x cable shoes, 1x 1,5 m cable connection for signalbox with M8 (m) + 3x cable shoes
106590 | Level Control | Housing Switch amplifier |  | 0 | Housing for the isolating switch amplifier 108278, LxWxH: 75 mm x 125 mm x 175 mm, material: polycarbonate light-grey (RAL 7035), weight: 450g, protection class: IP 66
106678 | Level Control | Modul Signalset EU |  | 0 | Module Signalset for safety cabinets "EU-plug", consisting of: 1x Switch amplifier EU, 2 channels (108278) 1x Housing for the isolating switch amplifier (106590) 2x Cable set: Connection for switch amplifier - Built-in signal box (108314)
106679 | Level Control | Modul Signalset UK |  | 0 | Module Signalset for safety cabinets "UK-plug", consisting of: 1x Switch amplifier UK, 2 channels (108306) 1x Housing for the isolating switch amplifier (106590) 2x Cable set: Connection for switch amplifier - Built-in signal box (108314)
Accesories
106605 | Mounts | Safetycupboard |  | 0 | Mounting kit - Pipe fairlead for Pipe till 28 mm diameter, Safetycupboard Typ 90 for Asecos, dimensions (W x H x D): 182,00 x 104,00 x 48,00 mm
Systems
106623 | Wastesystem | High Flow Solution |  | 0 | HighFlow Solution System: XL funnel with lid, OD 200 mm, Material: PE-HDel, including coarse sieve, Thread: male thread M34x2 The main pipe, OD 24 mm, ID 20 mm, length approx. 800 mm (Material: stainless steel 1.4571 (V4A), Thread: female thread M34x2 Guiding sleeve with counter nut, Material PE-HDel Locking system – bayonet lock, Material: stainless steel V4A Exhaust system for indirect ventilation of the waste container, Material: PE-HDel Waste container (2x10 liters), S60 thread, including sensor sleeve, Material: PE-HDel Grounding terminal fastened on the pull-out tray, alligator clip connection to the waste container Capacitive sensor Safety switch barrier Built-in Signalbox2, two sensor connections Wiring cables Safety cabinet: SI-UB-Safety cabinet UB-T-90 TL, Dimensions: 593 x 574 x 600 mm, electrostatic conductive powder coating outside and inside, pull-out tray with waste container holders, material: V4A (1.4404)
1